## Simple
what time is it | After hours | job type | electrical | problem | stairwell light out | action | Priority B <br> 1-8 hours <br> Area first. If they are closed or can't do the work, assign to Raul if he's still here. If not, call O&M.
what time is it | After hours | job type | electrical | problem | Repair/Replace Breaker | action | Priority B <br> 1-8 hours <br> <li>If Broken/Loose: then Schedule</li> <li> If not then wait until morning </li>
what time is it | After hours | job type | electrical | problem | Light bulb replacement | action | Priority B <br> 1-8 hours <br> Wait until morning
what time is it | After hours | job type | electrical | problem | Ballast | Parts scheduled ? | Yes | action | Priority B <br> 1-8 hours <br> <li>Wait until morning </li>
what time is it | After hours | job type | electrical | problem | Ballast | Parts scheduled ? | No | action | Priority B <li>Wait until parts are scheduled</li>
what time is it | After hours | job type | electrical | problem | Ballast | Parts scheduled ? | Replacement | action | Priority B <br> 1-8 hours <br> <li> Assign to Iram or Raul whoever comes in first or any other GMT available </li>
what time is it | After hours | job type | electrical | problem | Power out | Location Type | Building | action | Priority A <br> 1 hour <br> <li> Refer to Fire/Life/ Safety Flowchart</li>
what time is it | After hours | job type | electrical | problem | Power out | Location Type | Individual Room/ Apartment | action | Priority B <br> 1-4 hours <br> <li> Ask Which rooms and/or what part of the appartment is out?</li> <li>Assign it to the area first. If they are closed or can't do the work, assign to Raul if he's still here. If not, call O&M. </li>
what time is it | After hours | job type | electrical | problem | Elevator | action | Priority A <br> 1 hour <br>Ask the following question<li>On which floor is it stuck? </li> <li> Is anyone trapped inside? </li><li> Are the doors opened/closed?</li> Assign in to FMS O&M
what time is it | After hours | job type | electrical | problem | Sparking Outlet | action | Priority A <br> 1 hour <br> Assign to Raul if he's still here. If not, call O&M
what time is it | After hours | job type | electrical | problem | Emergency Lighting | action | Priority A <br> 1 hour <br> Assign to Raul if he's still here. If not, call O&M
what time is it | After hours | job type | electrical | problem | Exposed Wires | action | Priority A <br> 1 hour <br> Assign to Raul if he's still here. If not, call O&M
what time is it | After hours | job type | Life/Fire/Safety | problem | Security Grill | action | Priority C <br> 24 hours <br> Wait until morning
what time is it | After hours | job type | Life/Fire/Safety | problem | Sprinkler system | Location Type | Inside the building | action | Priority A <br> 1 hour <br> Ask the following questions <li> Is the sprinkler activated ? </li> <li> Is there any water damage ? </li> <br> Assign it to FMS_O&M
what time is it | After hours | job type | Life/Fire/Safety | problem | Sprinkler system | Location Type | Outside the building | action | Refer to landscape flow chart
what time is it | After hours | job type | Life/Fire/Safety | problem | Gas smell | action | Ask the student since how long has been smelling off gas ? <br> Instruct the student to turn off all the appliances, keep away from stove and open all the windows. <br> Has there been too many complaints for the same isse ? <li> <strong>Yes, Major Problem</strong> Inform DPS to evaluate and evacuate as necessary. Call O&M, Building Manager, and/or building AD. If instructed call the Gas company. </li> <li> Minor Problem, Wait until morning</li>
what time is it | After hours | job type | Life/Fire/Safety | problem | Smoke Detectors | Type | Activation | Location Type | Room | action | Priority A <br> 1 hour <br> Call DPS to evaluate the situation. Based on their input, call GMT.
what time is it | After hours | job type | Life/Fire/Safety | problem | Smoke Detectors | Type | Activation | Location Type | Hallway | action | Priority A <br> 1 hour <br> Call DPS to evaluate the situation. Based on their input, call , FMS-O&M.
what time is it | After hours | job type | Life/Fire/Safety | problem | Smoke Detectors | Type | Replacement | Location Type | Room | action | Priority A <br> 1 hour <br> Wait until morning for a gmt to address it.
what time is it | After hours | job type | Life/Fire/Safety | problem | Smoke Detectors | Type | Replacement | Location Type | Hallway | action | Priority A <br> 1 hour <br> Wait until morning for FMS_O&M to address it.
what time is it | After hours | job type | Life/Fire/Safety | problem | Exit Sign | Type | Light Bulb | action | Priority B <br> 1 – 8 Hours <br> Wait until morning
what time is it | After hours | job type | Life/Fire/Safety | problem | Exit Sign | Type | Sign | action | Priority C <br> 1 - 24 Hours Hours <br> Wait until morning
what time is it | After hours | job type | Life/Fire/Safety | problem | Fire Alarm | action | Priority A <br> 1 hour <br> Assign FMS_O&M
what time is it | After hours | job type | Life/Fire/Safety | problem | Fire Drill | action | Priority A <br> 1 hour <br> Assign FMS_O&M
what time is it | After hours | job type | Life/Fire/Safety | problem | Fire Panel | Type | Alarm Sounding | action | Assign it to FMS_O&M
what time is it | After hours | job type | Life/Fire/Safety | problem | Fire Panel | Type | Light Flashing | action | Wait until morning
what time is it | After hours | job type | Life/Fire/Safety | problem | Fire | action | Call everyone off the following: <li>Fire Department</li> <li> DPS</li> <li>O&M to have an electrician turn off the alarm </li> <li>Area Director & Building Manager</li> <li>Create a work order for HSM</li> <li> Call Landry </li> <li> Area if necessary to warn the residents</li>
what time is it | After hours | job type | Plumbing | problem | Water Shutdown | action | Priority B <br> 1 – 8 Hours <br> <li>If <strong>scheduled:</strong> Inform CSC </li><li> If <strong>Emergency shutdown: </strong> Inform resident off the emergency due to which shutdown was done.
what time is it | After hours | job type | Plumbing | problem | Toilet | Type | Overflowing | action | <li> <strong>Priority A: </strong> Page GMT </li><li><strong>Priority B: </strong><li>If water is dripping wait until morning</li><li> If there is stream of water, page gmts</li> </li>
what time is it | After hours | job type | Plumbing | problem | Toilet | Type | Leaking | action | <li> <strong>Priority B: </strong> <br>1-8 hours<br> Ask The following questions <li>Is water water running inside the tank</li><li> Is There water damage to the building/rooms.</li><li>Can anyone slip or fall on the water? </li>
what time is it | After hours | job type | Plumbing | problem | Toilet | Type | Not Flushing | action | <li> <strong>Priority A: </strong> <br>1-4 hours<br> Ask The following questions <li>Is water water running inside the tank</li><li> Is There water damage to the building/rooms.</li><li>Can anyone slip or fall on the water? </li>
what time is it | After hours | job type | Plumbing | problem | Toilet | Type | Clogged | action | <li> <strong>Priority A: </strong> <br>Ask can they use other toilet ? <br> <strong>If NOT </strong> <br> Page a GMT <br> </li><li><strong>Priority B: </strong><br>Ask can they use other toilet ? <br> <strong>If NOT </strong> <br> Page a GMT <br></li>
what time is it | After hours | job type | Plumbing | problem | No water pressure / No Hot or Cold water | Location Type | Apartment | action | Priority B <br> 1 – 8 Hours <br> Wait until morning
what time is it | After hours | job type | Plumbing | problem | No water pressure / No Hot or Cold water | Location Type | Building | action | Priority A <br> 1 hour <br> Assign it to FMS O&M
what time is it | After hours | job type | Plumbing | problem | Pipe Burst | action | Priority A <br> 1 hour <br> Assign FMS_O&M
what time is it | After hours | job type | Plumbing | problem | Problem with boiler or Hot water Header | action | Priority A <br> 1 hour <br> Assign FMS_O&M
what time is it | After hours | job type | Plumbing | problem | Faucet Leak | Severity | Dripping | action | Priority C <br> 1 - 24 Hours Hours <br> Wait until morning
what time is it | After hours | job type | Plumbing | problem | Faucet Leak | Severity | Stream of water | action | Priority A <br> 1 hour <br> Page it to HSM GMT on call.
what time is it | After hours | job type | Plumbing | problem | Shower or Tub Repairs | action | Priority C <br> If Scheduled, Wait until Morning
what time is it | After hours | job type | Plumbing | problem | Garbage Disposal | action | Priority C <br> Wait until Morning
what time is it | After hours | job type | Plumbing | problem | Sink | Type | Leaking | action | Priority C <br> 1 - 24 Hours Hours <br> Wait until morning
what time is it | After hours | job type | Plumbing | problem | Sink | Type | Clogged | action | Priority C <br> 1 - 24 Hours Hours <br> Wait until morning
what time is it | After hours | job type | Plumbing | problem | Sink | Type | Repair / Replacement | action | Schedule - Wait until morning
what time is it | After hours | job type | Appliance | problem | Laundry | Type | Washer/ Dryer | Is Broken | Yes | action | Priority C <br> 1 -24 hours <br> Wait until next day then call Web Services
what time is it | After hours | job type | Appliance | problem | Laundry | Type | Washer/ Dryer | Is Broken | No | action | Ask what exactly is broken, is it not spinning or not drying or machine took the money, are there any clothes inside? <br> Wait until next day and call Web Services
what time is it | After hours | job type | Appliance | problem | Dishwasher | Type | Water not draining or not working | action | Priority C <br> 1 - 24 Hours Hours <br> Askthe resident to turn it off. <li>Ask What kind of soap is being used?</li> <br> Wait until morning
what time is it | After hours | job type | Appliance | problem | Dishwasher | Type | Other Problem | action | Ask What other problem <br> Ask What kind of soap is being used <br> Wait until Morning
what time is it | After hours | job type | Appliance | problem | Stove | Did Pilot Light go out | Yes | Is there gas smell | No | action | Ask the following questions <ul><li>How did the pilot light go out</li><li>Is the knob turned on?</li><br> Instruct the resident to turn off appliances, keep away from the stove and open all the windows. Wait until morning to assign to area.
what time is it | After hours | job type | Appliance | problem | Stove | Did Pilot Light go out | No | Is there gas smell | Yes | action | Refer the FIRE/LIFE/SAFETY chart
what time is it | After hours | job type | Appliance | problem | Stove | Did Pilot Light go out | Yes | Is there gas smell | Yes | action | Refer the FIRE/LIFE/SAFETY chart
what time is it | After hours | job type | Appliance | problem | Stove | Did Pilot Light go out | No | Is there gas smell | No | action | Priority B <br> 48 hours <br> Wait until morning
what time is it | After hours | job type | Appliance | problem | Refrigerator / freezer | action | Priority B <br> 1-8 hours <br> Wait until morning
what time is it | After hours | job type | Carpentry | problem | Furniture to be repaired | action | Priority C <br> 24 hours <br> Wait until morning
what time is it | After hours | job type | Carpentry | problem | Iron-rod repair | action | Priority C <br> 24 hours <br> Scheduled: Wait until morning
what time is it | After hours | job type | Carpentry | problem | Window screen replacement | action | Priority C <br> 48 hours <br> Wait until morning
what time is it | After hours | job type | Carpentry | problem | Window ligh replacement |  | Priority C <br> 48 hours <br> Wait until morning
what time is it | After hours | job type | Carpentry | problem | Window frame replacement | action | Priority C <br> 48 hours <br> Schedule: Wait until morning
what time is it | After hours | job type | Carpentry | problem | Window glass cleanup | action | Priority A <br> 1 hour <br> Ask the following questions: <ul><li>How did the glass break?</li><li>Where exactly is it located ?</li> </ul> Call BSM call Building Manager to schedule his cleaning crew.
what time is it | After hours | job type | Carpentry | problem | Window glass replacement | action | Priority B <br> 4 hours <br> Ask the following questions: <ul><li>How did the glass break?</li><li>Where exactly is it located ?</li> </ul> Call DPS to verify if it is a security issue or vandalism. Ask for extra patrol. Call HSM GMT to board-up only. Wait until morning to inform the area and assigned a vendor for glass replacement
what time is it | After hours | job type | Carpentry | problem | Closet Replace/ Tighten/ Fix the closet rods or wheels | action | Priority C <br> 48 hours <br> Wait until AM, then assign to area. If area sends it back, reassign to GMT or vendor.
what time is it | After hours | job type | Carpentry | problem | Drawer Replace/ Tighten/ Fix the loose drawer(s) | action | Priority C <br> 48 hours <br> Ask the following questions: <ul><li>How did the drawer break or get loose?</li><li>Where exactly is it located ?</li> </ul> Wait until AM, then assign to area. If area sends it back, reassign to GMT or vendor.
what time is it | After hours | job type | Carpentry | problem | Front Door repair/replacement | Is it secure | Yes | action | Wait until morning and assign Lock/Frame problem
what time is it | After hours | job type | Carpentry | problem | Front Door repair/replacement | Is it secure | No | action | Priority A <br> 1 -4 hour <br> Ask the following questions: <li> Is it off track or hinges ?</li> <li>Is the lock broken? </li> Call DPS to determine if it's a security issue or vandalism. Ask for extra patrol. <br> Call FMS O&M to report the problem
what time is it | After hours | job type | Roof | problem | Damage Prevention | action | It is scheduled, Assign it to area
what time is it | After hours | job type | Roof | problem | Leak | Is it raining? | Yes | action | Wait for rain to stop
what time is it | After hours | job type | Roof | problem | Leak | Is it raining? | No | action | Priority A or B <br> 1- 72 hours <br> Ask the following questions: <li>Where exactly is the leak</li> <li>How much water flowing</li> <li> Is there visible water damange ?</li> <br> <li> Is it dripping or stream of water? </li> <li>If Drip: there another room above? no room above - did it rain the previous day/send to the area to clean the roof.. Instruct the resident to place a bucket to receive the water and wait 'till the AM to send a GMT or FMS </li> <li>If Stream: </li>is there another room above, no room above - did it rain the previous day/send to the area to clean the roof. Page gmts to inspect or FMS if GMTs state that they can fix it
what time is it | After hours | job type | Roof | problem | Repair | action | Need to Wait until morning
what time is it | After hours | job type | Phone | problem | Can't Make outgoing calls | action | Priority B <br> 1 – 8 hours <br> Ask the following questions <li>Can you please provide the phone number you are having problems with</li> <li>Have you tried plugging the phone into another jack ?</li>
what time is it | After hours | job type | Phone | problem | Can't hear dial tone | action | Wait until morning
what time is it | After hours | job type | Phone | problem | Can't hear rings | action | Wait until morning
what time is it | After hours | job type | Phone | problem | Problem calling long distance | action | Notify the resident that USC does not offer long distance calls. She/he may use a calling card.
what time is it | After hours | job type | Phone | problem | Problem with Second line | action | It is Scheduled. Wait until morning.
what time is it | After hours | job type | Phone | problem | Building outage | action | Call Manny at home and wait until morning to call ISD. Or do what Manny says.
what time is it | After hours | job type | Patch and Paint | problem | General | action | It is Scheduled, wait until morning
what time is it | After hours | job type | Patch and Paint | problem | There is a hole in the hallway | action | Priority C <br> 24 hours <br> Wait until morning
what time is it | After hours | job type | Patch and Paint | problem | There an graffiti | action | Priority A or B <br> 1 – 8 hours <br> Ask the following questions <li>Where exactly is the graffiti?</li><li>Is the wording offensive or can cause an outrage?</li> <br> Call the area on call technician depending on the severity and the location. Else wait till morning
what time is it | After hours | job type | Landscape | problem | Is the sprinkler broken? | action | Priority A or B <br> 1- 8 hours <br> Ask the following questions <li>Is the water spilling onto the sidewalk? </li><li>Can someone split and get hurt?</li><li>Is there a flood?</li> <br>
what time is it | After hours | job type | Landscape | problem | Trim/ remove trees/plants | action | Priority C <br> 5 days <br> Wait until Morning
what time is it | After hours | job type | Pool | problem | repair | action | Wait until morning
what time is it | After hours | job type | Pool | problem | Cleaning | action | Wait until morning
what time is it | After hours | job type | Auto gate | problem | Is it not making a sounds? | action | Priority A <br> 1 - 4 hours <br> The motor is probably not working <br> Ask the following questions: <ul><li>The door in open or closed position</li><li>What happens when you swipe the card?</li><li>If there is not light, did you try replacing the batteries</li> </ul> After hours autogates call DPS and if problem is not resolve by DPS ask them to patol and call Transportation Services in the morning or Pablo's office at 213-743-1738 <strong>Transportation Services: 08709</strong><strong>Call DPS and ask them for security around that area.</strong>
what time is it | After hours | job type | Auto gate | problem | Is it not opening | action | If stuck in a closed position: Priority A <br> 1 – 4 hours <br> What is the exact building and location of the gate? <br> Use the autogate flowchart from the desk handbook for autogate number. <br> After hours autogates call DPS and if problem is not resolve by DPS ask them to patol and call Transportation Services in the morning or Pablo's office at 213-743-1738 <strong>Transportation Services: 08709</strong><strong>Call DPS and ask them for security around that area.</strong>
what time is it | After hours | job type | Auto gate | problem | Is it not closing | action | Priority A <br> 1 – 8 hours <br> <li>Is it partially or completely open</li> <li> What is the exact building and location of the gate? </li> <br> Use the autogate flowchart from the desk handbook for autogate number. <br> After hours autogates call DPS and if problem is not resolve by DPS ask them to patol and call Transportation Services in the morning or Pablo's office at 213-743-1738 <strong>Transportation Services: 08709</strong><strong>Call DPS and ask them for security around that area.</strong>
what time is it | After hours | job type | Access card | Mode of card when swiped | green | action | Priority A or B <br> 1 – 4 hours <br> If it is not releasing or is broken, the door magnet is not working. <br> Do the following: <li> Call RA on duty and ask them to let the student into his/her appartment.</li><li>Call DPS to patrol the area more frequently.</li><li>In the morning: Contact USCard (08709)</li>
what time is it | After hours | job type | Access card | Mode of card when swiped | red | action | Priority A or B <br> 1 – 4 hours <br> If it is not reading or releasing, it is a card reader problem. <br> Do the following: <li> Call RA on duty and ask them to let the student into his/her appartment.</li><li>Call DPS to patrol the area more frequently.</li><li>In the morning: Contact USCard (08709)</li><br>
what time is it | After hours | job type | Custodial | Type | Shampoo rugs / rugs need cleaning | action | Scheduled <br> Ask the follow: <li>Why does your rug need cleanning?</li> Inform Area on call technician depending on severity & location. Otherwise, wait until morning.
what time is it | After hours | job type | Custodial | Type | Move or replace furniture | action | Scheduled, Inform Area on call technician depending on severity & location. Otherwise, wait until morning.